## Sheet1
Time | MFP100 1.5kW Motor Drive |  |  | DPTF1 Pressure, Temperature & Flow |  |  |  | Pump Information |  | Calculated Parameters |  |  |  |  | W
Time | Speed | Torque | Power | Inlet Pressure P1 | Delivery Pressure P2 | Oil Temperature T1 | Flow Rate | Pump | Displacement/Revolution | Pressure Difference | Expected Flow Rate | Hydraulic Power | Overall Efficiency | Volumetric Efficiency
(s) | (rev.min-1) | (Nm) | (W) | (bar) | (bar) | (°C) | (L.min-1) |  | (cc.rev-1) | (bar) | (L.min-1) | (W) | (%) | (%)
Data Series 1
-- | 1601 | 0.84 | 141 | 0.22 | 2 | 18.7 | 10.7 | Piston Pump | 7.15 | 1.8 | 11.45 | 32 | 22.7 | 93.5
-- | 1600 | 0.99 | 166 | 0.22 | 2.9 | 18.8 | 10.7 | Piston Pump | 7.15 | 2.7 | 11.44 | 48 | 28.9 | 93.5
-- | 1600 | 1.13 | 189 | 0.22 | 4 | 18.8 | 10.5 | Piston Pump | 7.15 | 3.8 | 11.44 | 66 | 34.9 | 91.8
-- | 1601 | 1.26 | 211 | 0.22 | 5 | 19 | 10.5 | Piston Pump | 7.15 | 4.8 | 11.45 | 84 | 39.8 | 91.7
-- | 1601 | 1.35 | 226 | 0.23 | 6 | 19 | 10.4 | Piston Pump | 7.15 | 5.8 | 11.45 | 100 | 44.2 | 90.9
-- | 1599 | 1.48 | 247 | 0.22 | 6.9 | 19.1 | 10.4 | Piston Pump | 7.15 | 6.7 | 11.43 | 116 | 47 | 91
-- | 1604 | 1.59 | 267 | 0.22 | 8.1 | 19 | 10.5 | Piston Pump | 7.15 | 7.9 | 11.47 | 138 | 51.7 | 91.6
-- | 1598 | 1.69 | 283 | 0.23 | 9.1 | 19.3 | 10.3 | Piston Pump | 7.15 | 8.9 | 11.43 | 152 | 53.7 | 90.1
-- | 1602 | 1.78 | 299 | 0.23 | 10 | 19.5 | 10.3 | Piston Pump | 7.15 | 9.8 | 11.45 | 168 | 56.2 | 89.9
-- | 1603 | 1.87 | 314 | 0.23 | 11 | 19.5 | 10.2 | Piston Pump | 7.15 | 10.8 | 11.46 | 183 | 58.3 | 89
-- | 1601 | 1.95 | 326 | 0.23 | 12 | 19.7 | 10.3 | Piston Pump | 7.15 | 11.8 | 11.45 | 202 | 62 | 90
-- | 1600 | 2.03 | 340 | 0.23 | 13.2 | 19.7 | 10.3 | Piston Pump | 7.15 | 13 | 11.44 | 223 | 65.6 | 90
-- | 1598 | 2.1 | 352 | 0.23 | 14.1 | 19.8 | 10.3 | Piston Pump | 7.15 | 13.9 | 11.43 | 238 | 67.6 | 90.1
-- | 1597 | 2.15 | 359 | 0.22 | 14.9 | 20.2 | 10.2 | Piston Pump | 7.15 | 14.7 | 11.42 | 250 | 69.6 | 89.3
Data Series 2
-- | 1602 | 2.12 | 356 | 0.24 | 15 | 31.6 | 10.8 | Piston Pump | 7.15 | 14.8 | 11.45 | 266 | 74.7 | 94.3
Data Series 3
-- | 1597 | 2.17 | 363 | 0.23 | 14.9 | 20.1 | 10.2 | Piston Pump | 7.15 | 14.7 | 11.42 | 249 | 68.6 | 89.3
-- | 1502 | 2.2 | 347 | 0.23 | 15.1 | 20.2 | 10 | Piston Pump | 7.15 | 14.9 | 10.74 | 248 | 71.5 | 93.1
-- | 1402 | 2.19 | 322 | 0.23 | 15.1 | 20.6 | 9.4 | Piston Pump | 7.15 | 14.9 | 10.02 | 233 | 72.4 | 93.8
-- | 1300 | 2.18 | 296 | 0.24 | 15.1 | 20.9 | 8.3 | Piston Pump | 7.15 | 14.9 | 9.3 | 206 | 69.6 | 89.3
-- | 1200 | 2.16 | 271 | 0.22 | 15 | 21.2 | 7.5 | Piston Pump | 7.15 | 14.8 | 8.58 | 185 | 68.3 | 87.4
-- | 1101 | 2.16 | 249 | 0.23 | 15.4 | 21.3 | 6.4 | Piston Pump | 7.15 | 15.2 | 7.87 | 162 | 65.1 | 81.3
-- | 1001 | 2.01 | 211 | 0.22 | 14.5 | 21.4 | 5 | Piston Pump | 7.15 | 14.3 | 7.16 | 119 | 56.4 | 69.9
-- | 907 | 1.98 | 188 | 0.21 | 14.8 | 21.6 | 4.5 | Piston Pump | 7.15 | 14.6 | 6.49 | 109 | 58 | 69.4